## Feuil1
Wind power potential in Switzerland
| Annual electricity production in Switzerland | Eel,an | 65000000000 | kWh/yr
wind turbines
| wind velocity | v | 5 | m/s (mean) | 10 | m/s (rated) | v_rated = 2 * v_mean
| Wind turbine mechanical efficiency | ewt | 70 | %
| Air density | rair | 1.1 | kg/m3
| Theoretical / Equivalent operating hours | t | 8760 | h /yr | 1800 | h
| Turbine diameter | Dwt | 80 | m
|  |  | Power at avg speed |  | Power at rated speed
| Nominal turbine power | Pwt=ewt∙(16/27)∙rair∙(pD2/4)∙v3/2}/1000 | 143.3497 | kWe | 1146.7977 | kWe
| Theoretical annual electricity production/turbine | Eel,wt=Pwt∙365∙24 | 1255743.4529 | kWh/yr | 2064235.8129 | kWh/yr
| Territory occupied by wind turbines | 40000 | 0.05 |  | 2000 | km2 | 2000000000 | sq.m
| Spacing 10 diameters | 10 | 800 | m
| Area occupied by 1 turbine | (spacing^2) | 640000 | sq.m
| Number of turbines |  | 3125
| For all turbines |  | 3924198290.1841 | kWh/yr | 6450736915.371 | kWh/yr | 6.4507 | TWhel / yr
| Part of CH electricity |  | 6.0372 | % | 9.9242 | %